## Deployment Consideration
OS Version | RHEL 8.7 | Enter OS Flavor and Version, e.g: RHEL 8.7
Deployment Method | Air-Gapped | Required if Proxy Connected: Required Env Variables: http_proxy, https_proxy, no_proxy Whitelist REPO URLs: products.2ndquadrant.com techsupport.enterprisedb.com downloads.enterprisedb.com Required if Air-Gapped: - BaseOS - rhel-8-for-x86_64-baseos-rpms - AppStream - rhel-8-for-x86_64-appstream-rpms - CodeReady - codeready-builder-for-rhel-8-x86_64-rpms, Required by EPEL Repository - EPEL
# Location | 2 | Highly recommend to have 3rd Location to achieve Global Consensus in case of Location Failure
Architecture | Two Data Locations
Location A
Location B
Location C |  | Highly recommend to have 3rd Location to achieve Global Consensus in case of Location Failure
Distance Among DCs: | A to B: ~ 1K | in KM
Cluster Name | PGD
PEM Server | 1 | TPA is able to install and configure PEM
DB Flavor | EPAS
DB Version | 15 | Specify DB Version Version 16 requires RHEL 8.9
DB Name | omnidb | Specify DB Name
DB Port | 5444 | Specify DB Port
DB PGDATA Mount Points | /PG_DATA | Enter PGDATA Mount Point Location Use noatime option in /etc/fstab
DB WAL Mount Points | N/A Same Mount Point as PGDATA | Enter WAL Mount Point Location Use noatime option in /etc/fstab
DNS |  | Enter DNS Server
NTP |  | Enter NTP Server
TPA OS User | bdr_user | Enter OS Username: root / sudoers user (exists in All Nodes) requires Password-Less Connection from TPA Node to PGD & PEM Nodes
[11:45 AM] Andika Aji Siswoyo (Unverified) | Type of folder/File | Name of folder/file | WINDOWS |  | UNIX/LINUX
No | Type of folder/File | Name of folder/file | WINDOWS |  | UNIX/LINUX
|  |  | Special grantee | Special rights | File (F) / Directory (D) | Ownership |  |  | Permissions |  |  |  | Special Permissions / Access Control List
[6 empty] | User | Group | User |  | Group | Others
1 | Application & Database | /DATA_BARMAN/* |  |  | D | enterprisedb | enterprisedb | rwx |  | rwx | --- | Appsup = r--
2 | Key |  |  |  | F | enterprisedb | enterprisedb | rwx |  | rwx | ---
3 | SFTP | /Deployment/ |  |  | D | root | root | rwx |  | r-x | ---
4 | Backup | Backup VTL Backup Pooling Backup folder refer to appendix |  |  |  | Permission refer to appendix
5 | Sharing and Mapping
6 | Scheduler | Backup scheduler refer to appendix |  |  |  | Permission refer to appendix
7 | Log | /DATA_BARMAN/log |  |  | D | enterprisedb | enterprisedb | rwx |  | rwx | --- | Appsup = r--
8 | Services | / |  |  | F | root | root | rwx |  | rwx | ---
Kita butuh detail directory untuk apps, log, services
No | Account ID | Account Description | Group Membership | Group Others (Only for UNIX/LINUX) | Remarks
1 | root | OS local Administrator. Password Manage By CYBERARK. | root
2 | tpam_usr | CYBERARK user for manage super user password credential. Password never expired, Non interactive Login Account. Password dual custody: Appsupp + IAM. Add this user to Local Security Policies, User Rignts Assignment: Deny Log On Locally Deny Log on through terminal services | Tpam |  | Using sudo*)
3 | tpam_id | CYBERARK user for emergency access builtin admin account. Password never expired, change after used. Password dual custody: Appsup+IAM | Tpam |  | Using Sudo*)
4 | tpam_su | CYBERARK user for access as root or dba priviledge via CYBERARK Session Request (managed by CYBERARK, never lock) | Tpam |  | Using sudo: root
5 | id_appsup | User read only for IT Application Support. Password Manage By CYBERARK & Add this user to Local Security Policies, User Rights Assignment: Mange Auditing and Security Log | Appsupp
6 | tpa_user | User deployment for tpa tools for cluster Database installation and upgrade. Password never expired. Only access from DB cluster interaction. | tpa_user
7 | enterprisedb | Application user for Postgre Enterprise DB. Password never expired, Non interactive Login Account.
7 | device42_cmdbux | CMDB user for discovery unix/linux server Password setting : • Password Never Expired • Password dual custody: IT IAM (Identity & Access Management) + IT Monitoring Development • Stored on Cyberark | device42_cmdbux |  | Using Sudo*)
7 | device42_cmdbux | CMDB user for discovery unix/linux server Password setting : • Password Never Expired • Password dual custody: IT IAM (Identity & Access Management) + IT Monitoring Development • Stored on Cyberark | device42_cmdbux |  | Using Sudo*)

## Firewall
From | From - IP Address | Port | Target | Target - IP Address | Additional Info | Remark
TPA Control Node |  | 22 | PGD Data - A1 PGD Data - A2 PGD Proxy - A1 PGD Proxy - A2 PGD Barman - A PGD Witness - A PGD Data - B1 PGD Data - B2 PGD Proxy - B1 PGD Proxy - B2 PGD Barman - B PGD Witness - B PEM |  | TCP Required by TPA to Configure PGD Nodes
PGD Data - A1 PGD Data - A2 PGD Proxy - A1 PGD Proxy - A2 PGD Barman - A PGD Witness - A PGD Data - B1 PGD Data - B2 PGD Proxy - B1 PGD Proxy - B2 PGD Barman - B PGD Witness - B PEM TPA Control Node |  | 53 | DNS Server(s) |  | TCP/UDP | Bidirectional
PGD Data - A1 PGD Data - A2 PGD Proxy - A1 PGD Proxy - A2 PGD Barman - A PGD Witness - A PGD Data - B1 PGD Data - B2 PGD Proxy - B1 PGD Proxy - B2 PGD Barman - B PGD Witness - B PEM TPA Control Node |  | 123 | NTP Server(s) |  | UDP | Bidirectional
PGD Data - A1 PGD Data - A2 PGD Witness - A PGD Data - B1 PGD Data - B2 PGD Witness - B |  | 5444 | PGD Data - A1 PGD Data - A2 PGD Witness - A PGD Data - B1 PGD Data - B2 PGD Witness - B |  | TCP | Bidirectional
PGD Proxy - B1 PGD Proxy - B2 PGD Proxy - B1 PGD Proxy - B2 |  | 5444 | PGD Data - A1 PGD Data - A2 PGD Witness - A PGD Data - B1 PGD Data - B2 PGD Witness - B |  | TCP
PGD Data - A1 PGD Data - A2 PGD Witness - A PGD Data - B1 PGD Data - B2 PGD Witness - B |  | 6432 6433 | PGD Proxy - A1 PGD Proxy - A2 PGD Proxy - B1 PGD Proxy - B2 |  | TCP | Bidirectional
PGD Barman - A |  | 22 5444 | PGD Data - A1 PGD Data - A2 |  | TCP
PGD Barman - B |  | 22 5444 | PGD Data - B1 PGD Data - B2 |  | TCP
PGD Data - A1 PGD Data - A2 PGD Barman - A PGD Witness - A PGD Barman - A PGD Data - B1 PGD Data - B2 PGD Barman - B PGD Witness - B PGD Barman - B |  | 5444/8443 | PEM |  | TCP | Bidirectional
Application Servers |  | 6432 6433 | PGD Proxy - A1 PGD Proxy - A2 PGD Proxy - B1 PGD Proxy - B2 |  | If Proxy is not co-located with PGD Data Nodes. For routing read-only and write traffic

## Next Step
No | Activity | PIC
1 | Review Architecture | EDB / ITG
2 | Review Firewall Requirement | EDB / ITG
3 | Request Server | BDI
4 | Request DNS | BDI
5 | Request NTP | BDI
6 | Request storage | BDI
7 | Request Open Port | BDI

## Architecture
Location | Role | Qty | Size
- | TPA Control Node | 1 | TBD
- | PEM | 1 | TBD
Site A | PGD Proxy | 2 | TBD
Site A | PGD Data Nodes | 2 | TBD
Site A | PGD Barman | 1 | TBD
Site A | PGD Witness | 1 | TBD
Site B | PGD Proxy | 2 | TBD
Site B | PGD Data Nodes | 2 | TBD
Site B | PGD Barman | 1 | TBD
Site B | PGD Witness | 1 | TBD

## Timeline (hidden)
Task | Target Start Date | Target End Date | Actual Start Date | Actual End Date | Description | Status | PIC | Notes
Server Provisioning |  |  |  |  | 1. Request Disk 2. Request IP Address 3. Request Open Port 4. Request 11 Virtual Machine |  | BDI
Server Readiness |  |  |  |  | 1. Verify Port Connectivity from each VM 2. Create Passwordless Connection for PGD deployment 3. Verifiy Proxy connectivity to enterprisedb.com 4. Verify BaseOS & AppStrean repository availability 5. Verifiy EPEL and CodeReady repository availability |  | BDI / ITG
Server Readiness Remediation |  |  |  |  | 1. Provide Superuser & Sudoers User access for deployment purposes. 2. Provide EPEL & CodeReady package for deployment. 3. Provide Proxy connectivity to outbound connection to enterprisedb.com 4. Provide Firewalld Access to port 5444 & 6432 5. Add noatime parameter option to fstab /pbpgd |  | BDI
Local Repository Provisioning |  |  |  |  | 1. EDB Postgres Enterprise Repo 2. EDB Postgres Distributed Repo 3. Moving to each VM for local Repositories |  | ITG / BDI
PGD Deployment |  |  |  |  | 1. TPAexec configuration 2. TPAexec provision 3. TPAexec deployment |  | ITG / BDI
Application Test | [6 empty] | ITG / BDI

## Nodes Prod
DB PRO
Location | Nodes | IP Address | Hostname | Storage (GB) | CPU | Memory | Additional Info | Production | Nodes | Mount Point
- | TPA Control Node |  |  | TBD | TBD | TBD |  |  | Data Node | /PG_DATA
- | PEM |  |  | TBD | TBD | TBD |  |  |  | /PG_WALL
Site A | Data Node A1 | 10.194.115.91 | D1PDPRODBALV001 | TBD | TBD | TBD |  |  |  | /PG_LOG
Site A | Data Node A2 | 10.194.115.92 | D1PDPRODBALV002 | TBD | TBD | TBD |  |  | Barman Node | /DATA_BARMAN
Site A | PGD Proxy A1 | 10.194.115.93 | D1PDPRODBALV003 | TBD | TBD | TBD |  |  | Witness Node | /data
Site A | PGD Proxy A2 | 10.194.115.94 | D1PDPRODBALV004 | TBD | TBD | TBD
Site A | BARMAN A | 10.194.115.95 | D1PDPRODBALV005 | TBD | TBD | TBD
Site A | Witness A | 10.194.115.96 | D1PDPRODBALV006 | TBD | TBD | TBD
Site B | Data Node B1 | 10.192.115.91 | D2PDPRODBALV001 | TBD | TBD | TBD
Site B | Data Node B2 | 10.192.115.92 | D2PDPRODBALV002 | TBD | TBD | TBD
Site B | PGD Proxy B1 | 10.192.115.93 | D2PDPRODBALV003 | TBD | TBD | TBD
Site B | PGD Proxy B2 | 10.192.115.94 | D2PDPRODBALV004 | TBD | TBD | TBD
Site B | BARMAN B | 10.192.115.95 | D2PDPRODBALV005 | TBD | TBD | TBD
Site B | Witness B | 10.192.115.96 | D2PDPRODBALV006 | TBD | TBD | TBD
Location | Nodes | IP Address | Hostname | Storage (GB) | CPU | Memory | Additional Info | Development | Nodes | Mount Point
Site A | Data Node A1 | 10.197.56.213 | D1TDPRODBALV001 | 300 | 4 | 8 |  |  | Data Node | /PG_DATA
Site A | Data Node A2 | 10.197.56.214 | D1TDPRODBALV002 | 300 | 4 | 8 |  |  |  | /PG_WALL
Site A | PGD Proxy A1 | 10.197.56.210 | D1TDPRODBALV003 | 300 | 4 | 8 |  |  |  | /PG_LOG
Site A | PGD Proxy A2 | 10.197.56.211 | D1TDPRODBALV004 | 300 | 4 | 8 |  |  | Barman Node | /DATA_BARMAN
Site A | BARMAN A | 10.197.56.212 | D1TDPRODBALV005 | 300 | 4 | 8 |  |  | Witness Node | /data
Site A | Witness A | 10.197.56.242 | D1TDPRODBALV011 | 300 | 4 | 8
Site B | Data Node B1 | 10.197.56.239 | D1TDPRODBALV006 | 300 | 4 | 8
Site B | Data Node B2 | 10.197.56.241 | D1TDPRODBALV007 | 300 | 4 | 8
Site B | PGD Proxy B1 | 10.197.56.234 | D1TDPRODBALV008 | 300 | 4 | 8
Site B | PGD Proxy B2 | 10.197.56.238 | D1TDPRODBALV009 | 300 | 4 | 8
Site B | BARMAN B | 10.197.56.235 | D1TDPRODBALV010 | 300 | 4 | 8
Site B | Witness B | 10.197.56.243 | D1TDPRODBALV012 | 300 | 4 | 8
TPAExec Configuration Command:
/opt/EDB/TPA/bin/tpaexec configure pgd5-bdi-prod -a PGD-Always-ON --epas 15 --bdr-version 5 --bdr-database omnidb --pgd-proxy-routing local --add-witness-node-per-location --data-nodes-per-location 2 --location-names pgd-a pgd-b --no-git --distribution RedHat --os-version 9 --platform bare --no-redwood --enable-pem /opt/EDB/TPA/bin/tpaexec download-packages . --os RedHat --os-version 9
TPAExec Configuration:
--- architecture: PGD-Always-ON cluster_name: pgd5-bdi-prod cluster_tags: {} cluster_vars: apt_repository_list: [] bdr_database: omnidb bdr_node_group: pgd5-bdi-prod postgres_port: 'changeme' barman_home: 'changeme' bdr_node_groups: - name: pgd5-bdi-prod - name: pgd_a_subgroup options: enable_proxy_routing: true enable_raft: true location: pgd-a parent_group_name: pgd5-bdi-prod - name: pgd_b_subgroup options: enable_proxy_routing: true enable_raft: true location: pgd-b parent_group_name: pgd5-bdi-prod bdr_version: '5' default_pgd_proxy_options: listen_port: 6432 read_listen_port: 6433 edb_repositories: - enterprise - postgres_distributed epas_redwood_compat: false failover_manager: pgd ##bdr_package_version: postgres_package_version: '15.8*' postgres_coredump_filter: '0xff' postgres_flavour: epas postgres_version: '15' postgres_data_dir: '/PGDATA/as15/data/' postgres_wal_dir: '/PGWALL/as15/pg_wal' preferred_python_version: python3 use_volatile_subscriptions: false ##use_local_repo_only: true yum_repository_list: - EPEL locations: - Name: pgd-a - Name: pgd-b instance_defaults: platform: bare vars: ansible_user: tpa_user instances: ### INSTANCES DC - Name: d1pdprodbalv001 ip_address: 10.194.115.91 backup: d1pdprodbalv005 location: pgd-a node: 1 role: - bdr vars: bdr_child_group: pgd_a_subgroup bdr_node_options: route_priority: 100 - Name: d1pdprodbalv002 ip_address: 10.194.115.92 location: pgd-a node: 2 role: - bdr vars: bdr_child_group: pgd_a_subgroup bdr_node_options: route_priority: 100 - Name: d1pdprodbalv003 ip_address: 10.194.115.93 location: pgd-a node: 3 role: - pgd-proxy vars: bdr_child_group: pgd_a_subgroup - Name: d1pdprodbalv004 ip_address: 10.194.115.94 location: pgd-a node: 4 role: - pgd-proxy vars: bdr_child_group: pgd_a_subgroup - Name: d1pdprodbalv005 ip_address: 10.194.115.95 location: pgd-a node: 5 role: - barman - Name: d1pdprodbalv006 ip_address: 10.194.115.96 location: pgd-a node: 6 role: - bdr - witness vars: bdr_child_group: pgd_a_subgroup ### INSTANCES DRC - Name: d2pdprodbalv001 ip_address: 10.192.115.91 backup: d2pdprodbalv005 location: pgd-b node: 7 role: - bdr vars: bdr_child_group: pgd_a_subgroup bdr_node_options: route_priority: 100 - Name: d2pdprodbalv002 ip_address: 10.192.115.92 location: pgd-b node: 8 role: - bdr vars: bdr_child_group: pgd_a_subgroup bdr_node_options: route_priority: 100 - Name: d2pdprodbalv003 ip_address: 10.192.115.93 location: pgd-b node: 9 role: - pgd-proxy vars: bdr_child_group: pgd_a_subgroup - Name: d2pdprodbalv004 ip_address: 10.192.115.94 location: pgd-b node: 10 role: - pgd-proxy vars: bdr_child_group: pgd_a_subgroup - Name: d2pdprodbalv005 ip_address: 10.192.115.95 location: pgd-b node: 11 role: - barman - Name: d2pdprodbalv006 ip_address: 10.192.115.96 location: pgd-b node: 12 role: - bdr - witness vars: bdr_child_group: pgd_a_subgroup ### RESERVED PEM # - Name: changeme-pem-server # ip_address: 10.192.115.100 # location: pgd-a # node: 13 # role: # - pem-server # - pem-agent

## Mapping User Directory
NODE DATA
No | User Node Data | Description | Remarks
1 | root | Superuser
2 | tpa_user | - User deployment for tpa tools for cluster Database installation and upgrade. - Password never expired. Only access from DB cluster interaction. - This user exists in every node, one of them (TPACN) require a passwordless connection | *) Using sudo | root tpa_user enterpisedb
3 | enterpisedb | Application user for Postgre Enterprise DB. Password never expired, Non interactive Login Account.
No | Directory Node Data | Description | Owner
1 | /etc/systemd/system/postgres.service | Configuration service enterprisedb | root
2 | /PG_DATA | Path data enterprisedb | enterprisedb
3 | /PG_WALL | Path to store write ahead log | enterprisedb
4 | /PG_LOG | Path database log | enterprisedb
5 | /usr/edb/ | Path binary enterprisedb | root
6 | /etc/edb/ | Path configuration pgd-cli | root
7 | /var/log/postgresql | Path log postgres | enterprisedb
8 | /var/log/postgres | Path log postgres | enterprisedb
9 | /var/log/edb | Path log postgres | root
No | Service Node Data | Description
1 | postgres.service | Database server service for handling storage and management of data in PostgreSQL.
2 | sshd.service | Service that manages remote access connections using the SSH protocol.
3 | chronyd.service | Service for time synchronization using the NTP protocol to maintain system time accuracy.
NODE WITNESS
No | User Node Witness | Description | Remarks
1 | root | Superuser
2 | tpa_user | User deployment for tpa tools for cluster Database installation and upgrade. Password never expired. Only access from DB cluster interaction. | *) Using sudo
3 | enterpisedb | Application user for Postgre Enterprise DB. Password never expired, Non interactive Login Account.
No | Directory Node Witness | Description | Owner
1 | /etc/systemd/system/postgres.service | Configuration service enterprisedb | root
2 | /data | Path data enterprisedb | enterprisedb
5 | /usr/edb/ | Path binary enterprisedb | root
6 | /etc/edb/ | Path configuration pgd-cli | root
7 | /var/log/postgresql | Path log postgres | enterprisedb
8 | /var/log/postgres | Path log postgres | enterprisedb
9 | /var/log/edb | Path log postgres | root
No | Service Node Witness | Description
1 | postgres.service | Database server service for handling storage and management of data in PostgreSQL.
2 | sshd.service | Service that manages remote access connections using the SSH protocol.
3 | chronyd.service | Service for time synchronization using the NTP protocol to maintain system time accuracy.
NODE PROXY
No | User Node Proxy | Description | Remarks
1 | root | Superuser
2 | tpa_user | User deployment for tpa tools for cluster Database installation and upgrade. Password never expired. Only access from DB cluster interaction. | *) Using sudo
3 | pgdproxy | PGD proxy user
No | Directory Proxy | Description | Owner
1 | /usr/bin/pgd-proxy | Binary pgd proxy | root
2 | /etc/systemd/system/pgd-proxy.service | Configuration service pgd proxy | root
3 | /etc/edb/pgd-proxy/pgd-proxy-config.yml | pgd proxy configuration | pgdproxy
4 | /etc/edb/ | Path configuration edb pgd proxy | root
No | Service Node Proxy | Description
1 | pgd-proxy.service | Proxy service that manages connections to a PostgreSQL Global Database (PGD) cluster.
2 | sshd.service | Service that manages remote access connections using the SSH protocol.
3 | chronyd.service | Service for time synchronization using the NTP protocol to maintain system time accuracy.
NODE BARMAN
No | User Node Barman | Description | Remarks
1 | root | Superuser
3 | tpa_user | User deployment for tpa tools for cluster Database installation and upgrade. Password never expired. Only access from DB cluster interaction. | *) Using sudo
2 | barman | Barman user
No | Directory Node Barman | Description | Owner
1 | /etc/barman.d/ | Directory configuration daemon barman | root
2 | /etc/barman.conf | Global configuration barman | root
3 | /DATA_BARMAN | Mountpoint backup | barman
4 | /usr/bin/barman | Binary barman | root
5 | /var/log/barman/ | Log barman | barman
No | Service Node Barman | Description
1 | sshd.service | Service that manages remote access connections using the SSH protocol.
2 | chronyd.service | Service for time synchronization using the NTP protocol to maintain system time accuracy.

## Temp
No | Type of folder/File | Name of folder/file | WINDOWS |  | UNIX/LINUX
|  |  | Special grantee | Special rights | File (F) / Directory (D) | Ownership |  |  | Permissions |  |  |  | Special Permissions / Access Control List
[6 empty] | User | Group | User |  | Group | Others
1 | Application & Database | /DATA_BARMAN/* |  |  | D | enterprisedb | enterprisedb | rwx |  | rwx | --- | Appsup = r--
2 | Key |  |  |  | F | enterprisedb | enterprisedb | rwx |  | rwx | ---
3 | SFTP | /Deployment/ |  |  | D | root | root | rwx |  | r-x | ---
4 | Backup | Backup VTL Backup Pooling Backup folder refer to appendix |  |  |  | Permission refer to appendix
5 | Sharing and Mapping
6 | Scheduler | Backup scheduler refer to appendix |  |  |  | Permission refer to appendix
7 | Log | /DATA_BARMAN/log |  |  | D | enterprisedb | enterprisedb | rwx |  | rwx | --- | Appsup = r--
8 | Services | / |  |  | F | root | root | rwx |  | rwx | ---
No | Account ID | Account Description | Group Membership | Group Others (Only for UNIX/LINUX) | Remarks
1 | root | OS local Administrator. Password Manage By CYBERARK. | root
2 | tpam_usr | CYBERARK user for manage super user password credential. Password never expired, Non interactive Login Account. Password dual custody: Appsupp + IAM. Add this user to Local Security Policies, User Rignts Assignment: Deny Log On Locally Deny Log on through terminal services | Tpam |  | Using sudo*)
3 | tpam_id | CYBERARK user for emergency access builtin admin account. Password never expired, change after used. Password dual custody: Appsup+IAM | Tpam |  | Using Sudo*)
4 | tpam_su | CYBERARK user for access as root or dba priviledge via CYBERARK Session Request (managed by CYBERARK, never lock) | Tpam |  | Using sudo: root
5 | id_appsup | User read only for IT Application Support. Password Manage By CYBERARK & Add this user to Local Security Policies, User Rights Assignment: Mange Auditing and Security Log | Appsupp
6 | tpa_user | User deployment for tpa tools for cluster Database installation and upgrade. Password never expired. Only access from DB cluster interaction. | tpa_user
7 | enterprisedb | Application user for Postgre Enterprise DB. Password never expired, Non interactive Login Account.
7 | device42_cmdbux | CMDB user for discovery unix/linux server Password setting : • Password Never Expired • Password dual custody: IT IAM (Identity & Access Management) + IT Monitoring Development • Stored on Cyberark | device42_cmdbux |  | Using Sudo*)

## Performance Tuning Consideratio
Parameters | https://www.enterprisedb.com/postgres-tutorials/introduction-postgresql-performance-tuning-and-optimization#workmem
Storage | https://www.enterprisedb.com/blog/postgres-storage-system-raid-levels-compare-performance-costs-das-nas-iscsi-nfs
No iSCSI
Use DAS, or SAN using FC, FCoE, or Infiniband
SSD, Non-Volatile
Separate WAL Disk from Data Disk
Other Considerations | Multiple data nodes should not be on VMs that are co-located on the same physical hardware, as that reduces resiliency
Multiple PGD Proxy nodes should not be on VMs that are co-located on the same physical hardware, as that also reduces resiliency.
For better performance, users should ensure proper CPU and memory resource assignment by not co-locating PGD-Proxy nodes with data nodes on the same hardware.

## Support End-Date
Standard support end date | 10.x | 11.x | 12.x | 13.x | 14.x | 15.x | 16.x
EPAS | 2022-11-13 | 2023-11-20 | 2024-12-09 | 2025-11-16 | 2026-12-01 | 2028-02-13 | 2028-11-09
Community Postgres | 2022-11-10 | 2023-11-09 | 2024-11-14 | 2025-11-13 | 2026-12-02 | 2027-11-28 | 2028-11-09

## PGD Cluster Information
DDL command handling matrix
Command | Allowed | Replicated | Lock | Logical replication
ALTER AGGREGATE | Y | Y | DDL | A more efficient method of replicating changes in the database. While physical streaming replication duplicates the originating database’s disk blocks, logical replication instead takes the changes made, independent of the underlying physical storage format, and publishes them to all systems that subscribed to see the changes. Each subscriber then applies the changes locally. Logical replication can't support most DDL commands. Logical replication is a method of replicating data objects and their changes, based upon their replication identity (usually a primary key). We use the term logical in contrast to physical replication, which uses exact block addresses and byte-by-byte replication. Reference: https://www.postgresql.org/docs/current/logical-replication.html https://www.enterprisedb.com/docs/pgd/latest/terminology/#logical-replication
ALTER CAST | Y | Y | DDL
ALTER COLLATION | Y | Y | DDL
ALTER CONVERSION | Y | Y | DDL
ALTER DATABASE | Y | N | N
ALTER DATABASE LINK | Y | Y | DDL
ALTER DEFAULT PRIVILEGES | Y | Y | DDL
ALTER DIRECTORY | Y | Y | DDL
ALTER DOMAIN | Y | Y | DDL
ALTER EVENT TRIGGER | Y | Y | DDL
ALTER EXTENSION | Y | Y | DDL
ALTER FOREIGN DATA WRAPPER | Y | Y | DDL
ALTER FOREIGN TABLE | Y | Y | DDL
ALTER FUNCTION | Y | Y | DDL
ALTER INDEX | Y | Y | DDL
ALTER LANGUAGE | Y | Y | DDL
ALTER LARGE OBJECT | N | N | N
ALTER MATERIALIZED VIEW | Y | N | N
ALTER OPERATOR | Y | Y | DDL
ALTER OPERATOR CLASS | Y | Y | DDL
ALTER OPERATOR FAMILY | Y | Y | DDL
ALTER PACKAGE | Y | Y | DDL
ALTER POLICY | Y | Y | DDL
ALTER PROCEDURE | Y | Y | DDL
ALTER PROFILE | Y | Y | Details
ALTER PUBLICATION | Y | Y | DDL
ALTER QUEUE | Y | Y | DDL
ALTER QUEUE TABLE | Y | Y | DDL
ALTER REDACTION POLICY | Y | Y | DDL
ALTER RESOURCE GROUP | Y | N | N
ALTER ROLE | Y | Y | DDL
ALTER ROUTINE | Y | Y | DDL
ALTER RULE | Y | Y | DDL
ALTER SCHEMA | Y | Y | DDL
ALTER SEQUENCE | Details | Y | DML
ALTER SERVER | Y | Y | DDL
ALTER SESSION | Y | N | N
ALTER STATISTICS | Y | Y | DDL
ALTER SUBSCRIPTION | Y | Y | DDL
ALTER SYNONYM | Y | Y | DDL
ALTER SYSTEM | Y | N | N
ALTER TABLE | Details | Y | Details
ALTER TABLESPACE | Y | N | N
ALTER TEXT SEARCH CONFIGURATION | Y | Y | DDL
ALTER TEXT SEARCH DICTIONARY | Y | Y | DDL
ALTER TEXT SEARCH PARSER | Y | Y | DDL
ALTER TEXT SEARCH TEMPLATE | Y | Y | DDL
ALTER TRIGGER | Y | Y | DDL
ALTER TYPE | Y | Y | DDL
ALTER USER MAPPING | Y | Y | DDL
ALTER VIEW | Y | Y | DDL
ANALYZE | Y | N | N
BEGIN | Y | N | N
CHECKPOINT | Y | N | N
CLOSE | Y | N | N
CLOSE CURSOR | Y | N | N
CLOSE CURSOR ALL | Y | N | N
CLUSTER | Y | N | N
COMMENT | Y | Details | DDL
COMMIT | Y | N | N
COMMIT PREPARED | Y | N | N
COPY | Y | N | N
COPY FROM | Y | N | N
CREATE ACCESS METHOD | Y | Y | DDL
CREATE AGGREGATE | Y | Y | DDL
CREATE CAST | Y | Y | DDL
CREATE COLLATION | Y | Y | DDL
CREATE CONSTRAINT | Y | Y | DDL
CREATE CONVERSION | Y | Y | DDL
CREATE DATABASE | Y | N | N
CREATE DATABASE LINK | Y | Y | DDL
CREATE DIRECTORY | Y | Y | DDL
CREATE DOMAIN | Y | Y | DDL
CREATE EVENT TRIGGER | Y | Y | DDL
CREATE EXTENSION | Y | Y | DDL
CREATE FOREIGN DATA WRAPPER | Y | Y | DDL
CREATE FOREIGN TABLE | Y | Y | DDL
CREATE FUNCTION | Y | Y | DDL
CREATE INDEX | Y | Y | DML
CREATE LANGUAGE | Y | Y | DDL
CREATE MATERIALIZED VIEW | Y | N | N
CREATE OPERATOR | Y | Y | DDL
CREATE OPERATOR CLASS | Y | Y | DDL
CREATE OPERATOR FAMILY | Y | Y | DDL
CREATE PACKAGE | Y | Y | DDL
CREATE PACKAGE BODY | Y | Y | DDL
CREATE POLICY | Y | Y | DML
CREATE PROCEDURE | Y | Y | DDL
CREATE PROFILE | Y | Y | Details
CREATE PUBLICATION | Y | Y | DDL
CREATE QUEUE | Y | Y | DDL
CREATE QUEUE TABLE | Y | Y | DDL
CREATE REDACTION POLICY | Y | Y | DDL
CREATE RESOURCE GROUP | Y | N | N
CREATE ROLE | Y | Y | DDL
CREATE ROUTINE | Y | Y | DDL
CREATE RULE | Y | Y | DDL
CREATE SCHEMA | Y | Y | DDL
CREATE SEQUENCE | Details | Y | DDL
CREATE SERVER | Y | Y | DDL
CREATE STATISTICS | Y | Y | DDL
CREATE SUBSCRIPTION | Y | Y | DDL
CREATE SYNONYM | Y | Y | DDL
CREATE TABLE | Details | Y | DDL
CREATE TABLE AS | Details | Y | DDL
CREATE TABLESPACE | Y | N | N
CREATE TEXT SEARCH CONFIGURATION | Y | Y | DDL
CREATE TEXT SEARCH DICTIONARY | Y | Y | DDL
CREATE TEXT SEARCH PARSER | Y | Y | DDL
CREATE TEXT SEARCH TEMPLATE | Y | Y | DDL
CREATE TRANSFORM | Y | Y | DDL
CREATE TRIGGER | Y | Y | DDL
CREATE TYPE | Y | Y | DDL
CREATE TYPE BODY | Y | Y | DDL
CREATE USER MAPPING | Y | Y | DDL
CREATE VIEW | Y | Y | DDL
DEALLOCATE | Y | N | N
DEALLOCATE ALL | Y | N | N
DECLARE CURSOR | Y | N | N
DISCARD | Y | N | N
DISCARD ALL | Y | N | N
DISCARD PLANS | Y | N | N
DISCARD SEQUENCES | Y | N | N
DISCARD TEMP | Y | N | N
DO | Y | N | N
DROP ACCESS METHOD | Y | Y | DDL
DROP AGGREGATE | Y | Y | DDL
DROP CAST | Y | Y | DDL
DROP COLLATION | Y | Y | DDL
DROP CONSTRAINT | Y | Y | DDL
DROP CONVERSION | Y | Y | DDL
DROP DATABASE | Y | N | N
DROP DATABASE LINK | Y | Y | DDL
DROP DIRECTORY | Y | Y | DDL
DROP DOMAIN | Y | Y | DDL
DROP EVENT TRIGGER | Y | Y | DDL
DROP EXTENSION | Y | Y | DDL
DROP FOREIGN DATA WRAPPER | Y | Y | DDL
DROP FOREIGN TABLE | Y | Y | DDL
DROP FUNCTION | Y | Y | DDL
DROP INDEX | Y | Y | DDL
DROP LANGUAGE | Y | Y | DDL
DROP MATERIALIZED VIEW | Y | N | N
DROP OPERATOR | Y | Y | DDL
DROP OPERATOR CLASS | Y | Y | DDL
DROP OPERATOR FAMILY | Y | Y | DDL
DROP OWNED | Y | Y | DDL
DROP PACKAGE | Y | Y | DDL
DROP PACKAGE BODY | Y | Y | DDL
DROP POLICY | Y | Y | DDL
DROP PROCEDURE | Y | Y | DDL
DROP PROFILE | Y | Y | DDL
DROP PUBLICATION | Y | Y | DDL
DROP QUEUE | Y | Y | DDL
DROP QUEUE TABLE | Y | Y | DDL
DROP REDACTION POLICY | Y | Y | DDL
DROP RESOURCE GROUP | Y | N | N
DROP ROLE | Y | Y | DDL
DROP ROUTINE | Y | Y | DDL
DROP RULE | Y | Y | DDL
DROP SCHEMA | Y | Y | DDL
DROP SEQUENCE | Y | Y | DDL
DROP SERVER | Y | Y | DDL
DROP STATISTICS | Y | Y | DDL
DROP SUBSCRIPTION | Y | Y | DDL
DROP SYNONYM | Y | Y | DDL
DROP TABLE | Y | Y | DML
DROP TABLESPACE | Y | N | N
DROP TEXT SEARCH CONFIGURATION | Y | Y | DDL
DROP TEXT SEARCH DICTIONARY | Y | Y | DDL
DROP TEXT SEARCH PARSER | Y | Y | DDL
DROP TEXT SEARCH TEMPLATE | Y | Y | DDL
DROP TRANSFORM | Y | Y | DDL
DROP TRIGGER | Y | Y | DDL
DROP TYPE | Y | Y | DDL
DROP TYPE BODY | Y | Y | DDL
DROP USER MAPPING | Y | Y | DDL
DROP VIEW | Y | Y | DDL
EXECUTE | Y | N | N
EXPLAIN | Y | Details | Details
FETCH | Y | N | N
GRANT | Y | Details | DDL
GRANT ROLE | Y | Y | DDL
IMPORT FOREIGN SCHEMA | Y | Y | DDL
LISTEN | Y | N | N
LOAD | Y | N | N
LOAD ROW DATA | Y | Y | DDL
LOCK TABLE | Y | N | Details
MOVE | Y | N | N
NOTIFY | Y | N | N
PREPARE | Y | N | N
PREPARE TRANSACTION | Y | N | N
REASSIGN OWNED | Y | Y | DDL
REFRESH MATERIALIZED VIEW | Y | N | N
REINDEX | Y | N | N
RELEASE | Y | N | N
RESET | Y | N | N
REVOKE | Y | Details | DDL
REVOKE ROLE | Y | Y | DDL
ROLLBACK | Y | N | N
ROLLBACK PREPARED | Y | N | N
SAVEPOINT | Y | N | N
SECURITY LABEL | Y | Details | DDL
SELECT INTO | Details | Y | DDL
SET | Y | N | N
SET CONSTRAINTS | Y | N | N
SHOW | Y | N | N
START TRANSACTION | Y | N | N
TRUNCATE TABLE | Y | Details | Details
UNLISTEN | Y | N | N
VACUUM | Y | N | N