## Cover
[MOP] BDI PGD Implementation Env. Production |  |  | FO-SRV-001A Revisi :
PT. IT Group Indonesia
| Version | 1.0.0
| Date | 2024-04-08
| Security Level | Private

## Change Log
Change Log
Document Version | Date | Change Description | Author
1.0.0 | 2024-04-08 | Initial MOP
*Isi kolom dapat ditambahkan

## Prerequisite Open Firewall
while true; do nc -l 0.0.0.0 5444; done & while true; do nc -l 0.0.0.0 6432; done & while true; do nc -l 0.0.0.0 6433; done &
From | From - IP Address | Port | Target | Target - IP Address | Additional Info | Remark | Command Check
TPA Control Node | 10.194.115.91 | 22 | PGD Data - A1 PGD Data - A2 PGD Proxy - A1 PGD Proxy - A2 PGD Barman - A PGD Witness - A PGD Data - B1 PGD Data - B2 PGD Proxy - B1 PGD Proxy - B2 PGD Barman - B PGD Witness - B PEM | 10.194.115.91 10.194.115.92 10.194.115.93 10.194.115.94 10.194.115.95 10.194.115.96 10.192.115.91 10.192.115.92 10.192.115.93 10.192.115.94 10.192.115.95 10.192.115.96 | TCP Required by TPA to Configure PGD Nodes |  | echo 'Node DC' for i in 10.194.115.9{1..6}; do echo $i; nc -zv $i 22; done echo 'Node DRC' for i in 10.192.115.9{1..6}; do echo $i; nc -zv $i 22; done | echo 'Node DC' for i in 172.31.41.2{4..4}; do echo $i; nc -zv $i 22; done echo 'Node DRC' for i in 172.31.41.2{4..4}; do echo $i; nc -zv $i 22; done
PGD Data - A1 PGD Data - A2 PGD Proxy - A1 PGD Proxy - A2 PGD Barman - A PGD Witness - A PGD Data - B1 PGD Data - B2 PGD Proxy - B1 PGD Proxy - B2 PGD Barman - B PGD Witness - B PEM TPA Control Node |  | 53 | DNS Server(s) |  | TCP/UDP | Bidirectional
PGD Data - A1 PGD Data - A2 PGD Proxy - A1 PGD Proxy - A2 PGD Barman - A PGD Witness - A PGD Data - B1 PGD Data - B2 PGD Proxy - B1 PGD Proxy - B2 PGD Barman - B PGD Witness - B PEM TPA Control Node |  | 123 | NTP Server(s) |  | UDP | Bidirectional
PGD Data - A1 PGD Data - A2 PGD Witness - A PGD Data - B1 PGD Data - B2 PGD Witness - B | 10.194.115.91 10.194.115.92 10.194.115.96 10.192.115.91 10.192.115.92 10.192.115.96 | 5444 | PGD Data - A1 PGD Data - A2 PGD Witness - A PGD Data - B1 PGD Data - B2 PGD Witness - B | 10.194.115.91 10.194.115.92 10.194.115.96 10.192.115.91 10.192.115.92 10.192.115.96 | TCP | Bidirectional | nc -l 5444
PGD Proxy - B1 PGD Proxy - B2 PGD Proxy - B1 PGD Proxy - B2 | 10.194.115.93 10.194.115.94 10.192.115.93 10.192.115.94 | 5444 | PGD Data - A1 PGD Data - A2 PGD Witness - A PGD Data - B1 PGD Data - B2 PGD Witness - B | 10.194.115.91 10.194.115.92 10.194.115.96 10.192.115.91 10.192.115.92 10.192.115.96
PGD Data - A1 PGD Data - A2 PGD Witness - A PGD Data - B1 PGD Data - B2 PGD Witness - B | 10.194.115.91 10.194.115.92 10.194.115.96 10.192.115.91 10.192.115.92 10.192.115.96 | 6432 6433 | PGD Proxy - A1 PGD Proxy - A2 PGD Proxy - B1 PGD Proxy - B2 | 10.194.115.93 10.194.115.94 10.192.115.93 10.192.115.94 | TCP | Bidirectional
PGD Barman - A | 10.194.115.95 | 22 5444 | PGD Data - A1 PGD Data - A2 | 10.194.115.91 10.194.115.92 | TCP
PGD Barman - B | 10.192.115.95 | 22 5444 | PGD Data - B1 PGD Data - B2 | 10.192.115.92 10.192.115.96 | TCP
PGD Data - A1 PGD Data - A2 PGD Witness - A PGD Barman - A PGD Data - B1 PGD Data - B2 PGD Witness - B PGD Barman - B | 10.194.115.91 10.194.115.92 10.194.115.95 10.194.115.96 10.192.115.91 10.192.115.92 10.192.115.95 10.192.115.96 | 5444/8443 | PEM | - | TCP | Bidirectional
Application Servers | - | 6432 6433 | PGD Proxy - A1 PGD Proxy - A2 PGD Proxy - B1 PGD Proxy - B2 | 10.194.115.93 10.194.115.94 10.192.115.93 10.192.115.94 | If Proxy is not co-located with PGD Data Nodes. For routing read-only and write traffic

## Nodes
DB PRO
Location | Nodes | IP Address | Hostname | Storage (GB) | CPU | Memory | Additional Info | Production
- | TPA Control Node |  |  | TBD | TBD | TBD
- | PEM |  |  | TBD | TBD | TBD
Site A | Data Node A1 | 10.194.115.91 | D1PDPRODBALV001 | TBD | TBD | TBD
Site A | Data Node A2 | 10.194.115.92 | D1PDPRODBALV002 | TBD | TBD | TBD
Site A | PGD Proxy A1 | 10.194.115.93 | D1PDPRODBALV003 | TBD | TBD | TBD
Site A | PGD Proxy A2 | 10.194.115.94 | D1PDPRODBALV004 | TBD | TBD | TBD
Site A | BARMAN A | 10.194.115.95 | D1PDPRODBALV005 | TBD | TBD | TBD
Site A | Witness A | 10.194.115.96 | D1PDPRODBALV006 | TBD | TBD | TBD
Site B | Data Node B1 | 10.192.115.91 | D2PDPRODBALV001 | TBD | TBD | TBD
Site B | Data Node B2 | 10.192.115.92 | D2PDPRODBALV002 | TBD | TBD | TBD
Site B | PGD Proxy B1 | 10.192.115.93 | D2PDPRODBALV003 | TBD | TBD | TBD
Site B | PGD Proxy B2 | 10.192.115.94 | D2PDPRODBALV004 | TBD | TBD | TBD
Site B | BARMAN B | 10.192.115.95 | D2PDPRODBALV005 | TBD | TBD | TBD
Site B | Witness B | 10.192.115.96 | D2PDPRODBALV006 | TBD | TBD | TBD
TPAExec Configuration Production:
--- architecture: PGD-Always-ON cluster_name: pgd5-bdi-prod cluster_tags: {} cluster_vars: apt_repository_list: [] bdr_database: omnidb bdr_node_group: pgd5-bdi-prod postgres_port: 'changeme' barman_home: 'changeme' bdr_node_groups: - name: pgd5-bdi-prod - name: pgd_a_subgroup options: enable_proxy_routing: true enable_raft: true location: pgd-a parent_group_name: pgd5-bdi-prod - name: pgd_b_subgroup options: enable_proxy_routing: true enable_raft: true location: pgd-b parent_group_name: pgd5-bdi-prod bdr_version: '5' default_pgd_proxy_options: listen_port: 6432 read_listen_port: 6433 edb_repositories: - enterprise - postgres_distributed epas_redwood_compat: false failover_manager: pgd ##bdr_package_version: postgres_package_version: '15.8*' postgres_coredump_filter: '0xff' postgres_flavour: epas postgres_version: '15' postgres_data_dir: '/PGDATA/as15/data/' postgres_wal_dir: '/PGWALL/as15/pg_wal' preferred_python_version: python3 use_volatile_subscriptions: false ##use_local_repo_only: true yum_repository_list: - EPEL locations: - Name: pgd-a - Name: pgd-b instance_defaults: platform: bare vars: ansible_user: tpa_user instances: ### INSTANCES DC - Name: d1pdprodbalv001 ip_address: 10.194.115.91 backup: d1pdprodbalv005 location: pgd-a node: 1 role: - bdr vars: bdr_child_group: pgd_a_subgroup bdr_node_options: route_priority: 100 - Name: d1pdprodbalv002 ip_address: 10.194.115.92 location: pgd-a node: 2 role: - bdr vars: bdr_child_group: pgd_a_subgroup bdr_node_options: route_priority: 100 - Name: d1pdprodbalv003 ip_address: 10.194.115.93 location: pgd-a node: 3 role: - pgd-proxy vars: bdr_child_group: pgd_a_subgroup - Name: d1pdprodbalv004 ip_address: 10.194.115.94 location: pgd-a node: 4 role: - pgd-proxy vars: bdr_child_group: pgd_a_subgroup - Name: d1pdprodbalv005 ip_address: 10.194.115.95 location: pgd-a node: 5 role: - barman - Name: d1pdprodbalv006 ip_address: 10.194.115.96 location: pgd-a node: 6 role: - bdr - witness vars: bdr_child_group: pgd_a_subgroup ### INSTANCES DRC - Name: d2pdprodbalv001 ip_address: 10.192.115.91 backup: d2pdprodbalv005 location: pgd-b node: 7 role: - bdr vars: bdr_child_group: pgd_a_subgroup bdr_node_options: route_priority: 100 - Name: d2pdprodbalv002 ip_address: 10.192.115.92 location: pgd-b node: 8 role: - bdr vars: bdr_child_group: pgd_a_subgroup bdr_node_options: route_priority: 100 - Name: d2pdprodbalv003 ip_address: 10.192.115.93 location: pgd-b node: 9 role: - pgd-proxy vars: bdr_child_group: pgd_a_subgroup - Name: d2pdprodbalv004 ip_address: 10.192.115.94 location: pgd-b node: 10 role: - pgd-proxy vars: bdr_child_group: pgd_a_subgroup - Name: d2pdprodbalv005 ip_address: 10.192.115.95 location: pgd-b node: 11 role: - barman - Name: d2pdprodbalv006 ip_address: 10.192.115.96 location: pgd-b node: 12 role: - bdr - witness vars: bdr_child_group: pgd_a_subgroup ### RESERVED PEM # - Name: changeme-pem-server # ip_address: 10.192.115.100 # location: pgd-a # node: 13 # role: # - pem-server # - pem-agent
Nodes |  | Mount Point
Data Node | 10.194.115.91 10.194.115.92 10.192.115.91 10.192.115.92 | /PG_DATA
/PG_WALL
/PG_LOG
Barman Node | 10.194.115.95 10.192.115.95 | /DATA_BARMAN
Witness Node | 10.194.115.96 10.192.115.96 | /data

## Prerequisite
IV. FORM
FO-SRV-001A Revisi :
MOP Prerequisite PGD
| Requirement | Command | Description | Duration | Remark
Prerequisite
| on all node | $ df -h $ lscpu $ free -mh $ systemctl status firewalld $ systemctl status chronyd $ firewall-cmd --list-port $ timedatectl | Check compute power | 10
| on all node | $ adduser tpa_user; passwd tpa_user $ usermod -aG wheel tpa_user $ visudo ----------------------------- tpa_user ALL=(ALL) NOPASSWD: ALL Defaults:tpa_user !requiretty $ su - tpa_user $ sudo su | Create user sudoers tpa_user | 10
| from TPA CN as tpa_user | $ su - tpa_user $ cd $ ssh-keygen -t rsa $ ssh-copy-id <user>@<ip_address> $ ssh <user>@<ip_address> | SSH keyless from tpacn to all node | 5
| from TPA CN as tpa_user | $ echo "export EDB_SUBSCRIPTION_TOKEN=*****************************" >> .bash_profile $ echo "export EDB_SUBSCRIPTION_TOKEN=*****************************" >> .bashrc | Token enterprisedb and pgd distribution | 5
| on TPA CN | using SFTP/FTP/WinSCP upload repo from ITG to TPA CN | Upload repo local to TPACN | 15
| on All Node | nc -zv <ip_address> <port> | Precheck connection and open firewall on each node | 60

## MOP PGD
IV. FORM
FO-SRV-001A Revisi :
MOP PGD Implementation
| Requirement | Command | Description | Duration (Minutes) | Remark
Installation TPAEXEC on TPACN
| As root on TPA CN | $ yum install tpaexec tpaexec-deps -y | Install tpaexec | 5
|  | $ sudo /opt/EDB/TPA/bin/tpaexec setup | setup tpaexec | 2
|  | $ sudo /opt/EDB/TPA/bin/tpaexec selftest | test tpaexec | 2
|  | $ su - tpa_user | login to user tpa_user | 1
|  | $ echo "export PATH=$PATH:/opt/EDB/TPA/bin" >> .bash_profile $ echo "export PATH=$PATH:/opt/EDB/TPA/bin" >> .bashrc | export edb binary to .bas_profile & .bashrc | 1
|  | $ source .bash_profile | running .bash_profile | 1
|  | $ tpaexec selftest | test tpaexec with tpa_user | 2
Deployment EDB PGD
| As tpa_user on TPA CN | $ tpaexec configure pgd-bdi-prod -a PGD-Always-ON --epas 16 --bdr-version 5 --bdr-database bdrdb --pgd-proxy-routing local --data-nodes-per-location 2 --location-names pgd-a pgd-b --no-git --distribution RedHat --os-version 9 --platform bare --redwood | build initial configuration for pgd cluster | 3
|  | $ cd /home/tpa_user/pgd-bdi-prod $ cp config.yml config.yml.ori | backup file config.yml | 1
|  | $ vi config.yml --------------------------------------------------------------------------------- replace with prepared config | edit config.yml | 5
|  | $ mkdir -p /home/tpa_user/pgd-bdi-prod/local-repo/RedHat/9/ | create directory local-repo | 1
|  | $ cp /path/to/your/localrepo/* /home/tpa_user/pgd-bdi-prod/local-repo/RedHat/9/ | copy all repo to local-repo pgd | 1
|  | $ tpaexec provison /home/tpa_user/pgd-bdi-prod/. | provison tpaexec | 5
|  | $ ssh-copy-id -i <anything>.pub tpa_user@<all_node_target> | copy id to all node | 5
|  | $ tpaexec deploy . | deploy tpaexec | 90
Verifiy Cluster PGD
| As enterprisedb on one of data node | $ su - enterprisedb $ date $ pgd check-health $ pgd verify-cluster $ pgd verify-settings | command check health cluster pgd | 3
Apply Initial Tuning
| As enterprisedb on all data node | $ su - enterprisedb $ cd $PGDATA/conf.d $ vi 9999-override.conf ------------------------------ copy paste result tunning | calculate resource server for tunning | 5
| As root on all data node | $ systemctl status postgres $ systemctl restart postgres | after change parameter tuning we can restart rolling service postgres | 10
Verifiy Cluster PGD After Apply Tuning
| As enterprisedb on one of data node | $ date $ pgd check-health $ pgd show-group $ pgd show-node $ pgd verify-cluster $ pgd verify-settings | command2 check health, veryfy-cluster and veryfy setting | 3
|  | $ psql -h <ip_data_node> -p <port> <db_name> | check connection direct from data node | 2
|  | $ psql -h <ip_proxy_node> -p <port> <db_name> | check connection with proxy node | 2

## Keterangan (hidden)
Keterangan
Template ini di gunakan untuk menjadi template dasar dari beberapa jenis MOP :
Jenis MOP
MOP Implementasi
MOP Test Case Scenario
MOP Baseline Implementasi
MOP Baseline Test Case Scenario